## Preface
| TCP Client/Server | [8 empty] | UDP Client/Server
(D)TLS v1.2 with PSK
(D)TLS v1.2 hand-shake
Role | AT#XSOCKET | AT#XBIND | AT#XLISTEN | AT#XACCEPT | AT#XCONNECT | AT#XSEND | AT#XRECV | AT#XSENDTO | AT#XRECVFROM
TCP client | 〇 | 〇 |  |  | 〇 | 〇 | 〇
UPD client | 〇 | 〇 |  |  | 〇 | 〇 | 〇 | 〇 | 〇
TLS client | 〇 | 〇 |  |  | 〇 | 〇 | 〇
DTLS client | 〇 | 〇 |  |  | 〇 | 〇 | 〇
TCP server | 〇 | 〇 | 〇 | 〇 | 〇 | 〇 | 〇
UDP server | 〇 | 〇 | [5 empty] | 〇 | 〇
TLS server | 〇 | 〇 | 〇 | 〇 | 〇 | 〇 | 〇
DTLS server | 〇 | 〇 |  |  | 〇 | 〇 | 〇
＊（D）TLS server role is not supported yet

## Generic
Command | description | Set command <CMD>[=...] | Read command <CMD>? | Test command <CMD>=?
Generic commands
#XSLMVER | SLM version | Get the version | Not supported | Not supported
#XSLMVER Response: #XSLMVERSION: <version>
| <version> values | String type, version string
| example | AT#XSLMVER #XSLMVER: 1.2 OK
#XCLAC | SLM propritary command list | SLM propritary command list | Not supported | Not supported
#XCLA Response: <command list> It's an add-on for AT+CLAC, which list all modem AT commands
| <command list> values | list of all #X---- commands
| example | at#xclac AT#XSLMVER AT#XSLEEP AT#XCLAC AT#XSOCKET AT#XBIND AT#XCONNECT AT#XSEND AT#XRECV AT#XSENDTO AT#XRECVFROM AT#XPING AT#XGPSRUN OK
#XSLEEP | Power saving | Make nRF91 idle or sleep | Not supported | Usage
|  | #XSLEEP[=<shutdown_mode>] No return. In case of Idle, exit by sending data over UART; In case of Sleep, wake up by GPIO or reset |  | #XSLEEP=? Response: #XSLEEP: <list of shutdown_mode>
| <shutdown_mode> values | Integer, 0 - enter Idle; 1 - enter Sleep Default value is 0
| example | AT#XSLEEP AT#XSLEEP=0 AT#XSLEEP=1 AT#XSLEEP? ERROR |  | at#xsleep=? #XSLEEP: (0, 1) OK

## TCPIP
Command | description | Set command <CMD>[=...] | Read command <CMD>? | Test command <CMD>=?
TCP/IP commands
#XSOCKET | BSD socket | Open/close a socket to modem | Check the socket handle | Usage
|  | #XSOCKET=<op>[,<type>,<role>[,<sec_tag]] Response: #XSOCKET: <handle>[,<type>,<protocol>] Unsolicited notification: #XSOCKET: <error> closed When TLS/DTLS is expected, the credential should be stored to modem side by AT%XCMNG or by Nordic nRF Connect/LTE Link Monitor tool. Modem needs to be offline state. The <sec_tag> is associated with the certificate or PSK, and is used in this AT command to signal modem which credential to use | #XSOCKET? Response: #XSOCKET: <handle>[,<protocol>, <role>] | #XSOCKET=? Response: #XSOCKET: <list of op value>,<list of type value><list of roles>,<sec-tag>
| <op> values | 1: open; 0: Close |  | 1: open; 0: Close
| <type> values | When <sec_tag> is not specified: 1: SOCK_STREAM for TCP; 2: SOCK_DGRAM for UDP When <sec_tag> is specified: 1: SOCK_STREAM for TLS; 2: SOCK_DGRAM for DTLS Mandatory when opening a socket |  | When <sec_tag> is not specified: 1: SOCK_STREAM for TCP; 2: SOCK_DGRAM for UDP When <sec_tag> is specified: 1: SOCK_STREAM for TLS; 2: SOCK_DGRAM for DTLS
| <role> values | 0: Cient 1: Server | 0: Cient 1: Server | 0: Cient 1: Server
| <handle> values | Integer, positive means open successfully, nagative means open failure; Zero means closed successfully. | Integer, positive means valid, zero means already closed
| <protocol> values | IPPROTO_TCP(6) or IPPROTO_UDP(17) or IPPROTO_TLS_1_2(258) or IPPROTO_DTLS_1_2(273) Only applicable for open operation | IPPROTO_TCP(6) or IPPROTO_UDP(17) or IPPROTO_TLS_1_2(258) or IPPROTO_DTLS_1_2(273)
| <error> values | Integer, always negative. Socket is closed due to the error value, which is standard POSIX errorno, https://github.com/zephyrproject-rtos/zephyr/blob/master/lib/libc/minimal/include/errno.h
| example | AT#XSOCKET=1,1,0 #XSOCKET: 3, 6, 0 OK AT#XSOCKET=1,2,0 #XSOCKET: 3, 17, 0 OK AT#XSOCKET=0 #XSOCKET: 0, closed OK at#xsocket=1,1,0,16842755 #XSOCKET: 2, 1, 0, 258 OK at#xsocket=1,2,0,16842755 #XSOCKET: 2, 2, 0, 273 OK | AT#XSOCKET? #XSOCKET: 3, 6, 0 OK AT#XSOCKET? #XSOCKET: 3, 17, 0 OK at#xsocket? #XSOCKET: 2, 258, 0 OK at#xsocket? #XSOCKET: 2, 273, 0 OK | at#xsocket=? #XSOCKET: (0, 1), (1, 2),<sec_tag> OK
#XSOCKETOPT | BSD socket option | Get/Set socket options | Not supported | Usage
|  | #XSOCKET=<op>,<name>[,<value>] Response: #XSOCKETOPT: <value> Unsolicited notification: #XSOCKET: <error> closed Only support SOL_SOCKET level options, only allpy to socket when it's opened as Client role |  | #XSOCKETOPT=? Response: #XSOCKETOPT: <list of op value>,<name><value>
| <op> values | 1: Set; 0: Get |  | 1: set; 0: set
| <name> <value> values | Supported names SO_RCVTIMEO(20), <value> is Receive Timeout in seconds
| example | at#xsocketopt=1,20,30 OK at#xsocketopt=0,20 #XSOCKETOPT: 30 OK |  | at#xsocketopt=? #XSOCKETOPT: (0, 1), <name>, <value> OK
#XBIND | Socket binding | Bind socket with local port | Not supported | Not supported
#XBIND=<port>
| <port> values | Integer, local port
| example | AT#XBIND=1234 OK
#XCONNECT | TCP connection | Connect to TCP server | check connection status | Not supported
|  | #XCONNECT=<url>,<port> Response: #XCONNECT: <status> | #XCONNECT? Respose: #XCONNECT: <status>
| <url> values | String type, hostname or IP address NOTE 1 Max 128 bytes. NOTE2 in case of IP address, IPv4 only, not support IPv6
| <port> values | Integer, TCP service port
| <status> values | 1: connected | 0: disconnected; 1: connected
| example | AT#XCONNECT="test.server.com",1234 #XCONNECT: 1 OK AT#XCONNECT="192.168.0.1", 1234 #XCONNECT: 1 OK | AT#XCONNECT? #XCONNECT: 1 OK
#XLISTEN | TCP set listen mode | Put TCP socket in listening mode for incoming connections | Not supported | Not supported
#XLISTEN Response: none
| example | AT#XLISTEN OK
#XACCEPT | TCP accept incomming connection | Wait for the TCP client to connect | Check IP address of accetped connection | Not supported
|  | #XACCEPT Response: #TCPACCEPT: <ip_addr> | #XACCEPT? Response: #TCPACCEPT: <ip_addr>
| <ip_addr> values | IPv4 address of peer host | IPv4 address of peer host "0.0.0.0" if no accepted connection yet
| example | AT#XACCEPT #XACCEPT: 192.168.0.2 OK | AT#XACCEPT? #XACCEPT: 192.168.0.2 OK
#XSEND | TCP send data | Send data over TCP connection | Not supported | Not supported
#XSEND=<data> Response: #XSEND: <size>
| <data> values | String type, arbitary data NOTE1 max NET_IPV4_MTU (576) bytes NOTE2 no NULL char in the middle
| <size> values | Integer type, actual number of bytes sent
| example | AT#XSEND="Test TCP" #XSEND: 8 OK
#XRECV | TCP receive data | Receive data over TCP connection | Not supported | Not supported
#XRECV[=<size>] NOTE receive max NET_IPV4_MTU(576) bytes Response: #XRECV: <data> #XRECV: <size>
| <data> values | String type, data received
| <size> values | Requested number of bytes in command, NET_IPV4_MTU if not specified Actual number of bytes received in response
| example | AT#XRECV #XRECV: Test OK #XRECV: 7 OK
#XSENDTO | UDP send data | Send data via UDP channel | Not supported | Not supported
#XSENDTO=<url>,<port>,<data> Response: #XSENDTO: <size>
| <url> values | String type, hostname or IP address Max 128 bytes. In case of IP address, IPv4 only, not support IPv6
| <port> values | Integer, UDP service port
| <data> values | String type, arbitary data NOTE1 max NET_IPV4_MTU (576) bytes NOTE2 no NULL char in the middle
| <size> values | Integer type, actual number of bytes sent
| example | AT#XSENDTO="test.server.com",1234,"Test UDP" #XSENDTO: 8 OK
#XRECVFROM | UDP receive data | Receive data via UDP channel | Not supported | Not supported
#XRECVFROM=<url>,<port>[,<size>] NOTE receive max NET_IPV4_MTU(576) bytes Response: #XUDPRECV: <data> #XUDPRECV: <size>
| <url> values | String type, hostname or IP address Max 128 bytes. In case of IP address, IPv4 only, not support IPv6
| <port> values | Integer, UDP service port
| <size> values | Requested number of bytes in command, , NET_IPV4_MTU if not specified Actual number of bytes received in response
| example | AT#UDPRECVFROM="test.server.com",1234 #XRECVFROM: Test OK #XRECVFROM: 7 OK
#XGETADDRINFO | Resolve hostname | Resolve hostname to IPv4 address | Not supported | Not supported
#XGETADDRINFO=<hostname>
| <hostname> values | string, hostname. Cannot be IPv4 address string
| example | at#xgetaddrinfo="www.google.com" #XGETADDRINFO: 172.217.174.100 OK

## ICMP
Command | description | Set command <CMD>[=...] | Read command <CMD>? | Test command <CMD>=?
ICMP commands
#XPING | ICMP EchoRequest | Send ICMP EchoRequest (a.k.a. Ping) | Not supported | Not supported
#XPING=<url>,<length>,<timeout>[,<count>[,<interval>]] Response: #XPING: <response time> or #XPING: timeout
| <url> values | String type. IPv4 address of target host
| <length> values | Integer, Length of send buffer size
| <timeout> values | Integer, Timeout in milliseconds to wait for each reply
| <countl> values | Integer, Number of echo requests to send. Default 1
| <interval> values | Integer, Timeout in milliseconds to wait for sending next echo request. Default 1000ms
| <response time> values | Float, Time in seconds between echo request and echo reply There will be an average time reported in the end
| example | AT#XPING="5.189.130.26",45,5000,5,1000 #XPING: 0.386 #XPING: 0.341 #XPING: 0.353 #XPING: 0.313 #XPING: 0.313 #XPING: average 0.341 OK AT#XPING="5.189.130.26",45,5000,5,1000 #XPING: timeout #XPING: 0.484 #XPING: 0.442 #XPING: 0.352 #XPING: 0.384 #XPING: average 0.416 OK

## GPS
Command | description | Set command <CMD>[=...] | Read command <CMD>? | Test command <CMD>=?
GPS commands
#XGPSRUN | Run GPS | Start/Stop GPS | Check whether GPS is running | Usage
|  | #XGPSRUN=<op>[,<mask>] Response: #XGPSRUN: <status>[,<mask>] NOTE in case of failure, <status> will be negative indicating an error status Unsolicited notification: #XGPSRUN: <status> #XGPSS: <satelite> #XGPSP: <position> #XGPSN: <nmea> | #XGPSRUN? Response: #XGPSRUN: <status>[,<mask>] | #XGPSRUN=?
| <op> | 1: start GPS; 0: stop GPS
| <mask> values | Integeter, NMEA data mask: Bit 0 - Global Positioning System Fix Data Bit 1 - Geographic Position Latitude/Longitude and time Bit 2 - DOP and active satellites Bit 3 - Satellites in view Bit 4 - Recommended minimum specific GPS/Transit data In command, all set if ignored In response, present only when status is 1 | Integeter, NMEA data mask: Bit 0 - Global Positioning System Fix Data Bit 1 - Geographic Position Latitude/Longitude and time Bit 2 - DOP and active satellites Bit 3 - Satellites in view Bit 4 - Recommended minimum specific GPS/Transit data Present only when status is 1
| <status> values | Integeter, GPS running status 0 - Stopped 1 - Running <negative> - Error status | Integeter, GPS running status 0 - Running 1 - Stopped
| <satellite> values | Satellite statistic info
| <position> values | Longtitude, latitude and UTC datetime
| <nmea> value | NMEA raw data, notified after first fix
| example | AT#XGPSRUN=1,3 #XGPSRUN: 1,3 OK #XGPSS: tracking 1 using 1 unhealthy 0 #XGPSS: tracking 3 using 3 unhealthy 0 #XGPSS: tracking 4 using 4 unhealthy 0 #XGPSP: long 139.623983 lat 35.456894 #XGPSP: 2019-10-01 04:48:00 #XGPSN: $GPGGA,044800.60,3527.41366,N,13937.43900,E,1,04,3.68,25.69,M,0,,*18 #XGPSN: $GPGLL,3527.41366,N,13937.43900,E,044800.60,A,A*63 #XGPSP: long 139.624006 ¦ lat 35.456913 #XGPSP: 2019-10-01 04:48:01 #XGPSN: $GPGGA,044801.60,3527.41480,N,13937.44037,E,1,04,3.68,24.66,M,0,,*12 | AT#XGPSRUN? #XGPSRUN: 1,2 OK | #XGPSRUN: (0, 1), <mask> NMEA data mask: Bit 0 - Global Positioning System Fix Data Bit 1 - Geographic Position Latitude/Longitude and time Bit 2 - DOP and active satellites Bit 3 - Satellites in view Bit 4 - Recommended minimum specific GPS/Transit data OK

## FOTA
Command | description | Set command <CMD>[=...] | Read command <CMD>? | Test command <CMD>=?
FOTA commands
#XGPSRUN | Run GPS | Start/Stop GPS | Check whether GPS is running | List op value and mask
|  | #XGPSRUN=<op>[,<mask>] Response: #XGPSRUN: <status>[,<mask>] NOTE in case of failure, <status> will be negative indicating an error status Unsolicited notification: #XGPSRUN: <status> #XGPSS: <satelite> #XGPSP: <position> #XGPSN: <nmea> | #XGPSRUN? Response: #XGPSRUN: <status>[,<mask>] | #XGPSRUN=?
| <op> | 1: start GPS; 0: stop GPS
| <mask> values | Integeter, NMEA data mask: Bit 0 - Global Positioning System Fix Data Bit 1 - Geographic Position Latitude/Longitude and time Bit 2 - DOP and active satellites Bit 3 - Satellites in view Bit 4 - Recommended minimum specific GPS/Transit data In command, all set if ignored In response, present only when status is 1 | Integeter, NMEA data mask: Bit 0 - Global Positioning System Fix Data Bit 1 - Geographic Position Latitude/Longitude and time Bit 2 - DOP and active satellites Bit 3 - Satellites in view Bit 4 - Recommended minimum specific GPS/Transit data Present only when status is 1
| <status> values | Integeter, GPS running status 0 - Stopped 1 - Running <negative> - Error status | Integeter, GPS running status 0 - Running 1 - Stopped
| <satellite> values | Satellite statistic info
| <position> values | Longtitude, latitude and UTC datetime
| <nmea> value | NMEA raw data, notified after first fix
| example | AT#XGPSRUN=1,3 #XGPSRUN: 1,3 OK #XGPSS: tracking 1 using 1 unhealthy 0 #XGPSS: tracking 3 using 3 unhealthy 0 #XGPSS: tracking 4 using 4 unhealthy 0 #XGPSP: long 139.623983 lat 35.456894 #XGPSP: 2019-10-01 04:48:00 #XGPSN: $GPGGA,044800.60,3527.41366,N,13937.43900,E,1,04,3.68,25.69,M,0,,*18 #XGPSN: $GPGLL,3527.41366,N,13937.43900,E,044800.60,A,A*63 #XGPSP: long 139.624006 ¦ lat 35.456913 #XGPSP: 2019-10-01 04:48:01 #XGPSN: $GPGGA,044801.60,3527.41480,N,13937.44037,E,1,04,3.68,24.66,M,0,,*12 | AT#XGPSRUN? #XGPSRUN: 1,2 OK | #XGPSRUN: (0, 1), <mask> NMEA data mask: Bit 0 - Global Positioning System Fix Data Bit 1 - Geographic Position Latitude/Longitude and time Bit 2 - DOP and active satellites Bit 3 - Satellites in view Bit 4 - Recommended minimum specific GPS/Transit data OK

## MQTT
Command | description | Set command <CMD>[=...] | Read command <CMD>? | Test command <CMD>=?
MQTT commands
#XGPSRUN | Run GPS | Start/Stop GPS | Check whether GPS is running | List op value and mask
|  | #XGPSRUN=<op>[,<mask>] Response: #XGPSRUN: <status>[,<mask>] NOTE in case of failure, <status> will be negative indicating an error status Unsolicited notification: #XGPSRUN: <status> #XGPSS: <satelite> #XGPSP: <position> #XGPSN: <nmea> | #XGPSRUN? Response: #XGPSRUN: <status>[,<mask>] | #XGPSRUN=?
| <op> | 1: start GPS; 0: stop GPS
| <mask> values | Integeter, NMEA data mask: Bit 0 - Global Positioning System Fix Data Bit 1 - Geographic Position Latitude/Longitude and time Bit 2 - DOP and active satellites Bit 3 - Satellites in view Bit 4 - Recommended minimum specific GPS/Transit data In command, all set if ignored In response, present only when status is 1 | Integeter, NMEA data mask: Bit 0 - Global Positioning System Fix Data Bit 1 - Geographic Position Latitude/Longitude and time Bit 2 - DOP and active satellites Bit 3 - Satellites in view Bit 4 - Recommended minimum specific GPS/Transit data Present only when status is 1
| <status> values | Integeter, GPS running status 0 - Stopped 1 - Running <negative> - Error status | Integeter, GPS running status 0 - Running 1 - Stopped
| <satellite> values | Satellite statistic info
| <position> values | Longtitude, latitude and UTC datetime
| <nmea> value | NMEA raw data, notified after first fix
| example | AT#XGPSRUN=1,3 #XGPSRUN: 1,3 OK #XGPSS: tracking 1 using 1 unhealthy 0 #XGPSS: tracking 3 using 3 unhealthy 0 #XGPSS: tracking 4 using 4 unhealthy 0 #XGPSP: long 139.623983 lat 35.456894 #XGPSP: 2019-10-01 04:48:00 #XGPSN: $GPGGA,044800.60,3527.41366,N,13937.43900,E,1,04,3.68,25.69,M,0,,*18 #XGPSN: $GPGLL,3527.41366,N,13937.43900,E,044800.60,A,A*63 #XGPSP: long 139.624006 ¦ lat 35.456913 #XGPSP: 2019-10-01 04:48:01 #XGPSN: $GPGGA,044801.60,3527.41480,N,13937.44037,E,1,04,3.68,24.66,M,0,,*12 | AT#XGPSRUN? #XGPSRUN: 1,2 OK | #XGPSRUN: (0, 1), <mask> NMEA data mask: Bit 0 - Global Positioning System Fix Data Bit 1 - Geographic Position Latitude/Longitude and time Bit 2 - DOP and active satellites Bit 3 - Satellites in view Bit 4 - Recommended minimum specific GPS/Transit data OK

## Change history
Version
1.0 | Initial version . Basic TCP/IP commands . Basic GPS commands
1.1 | XBIND: no need of local IP new XSLEEP for power saving
1.2 | XSLEEP functional change to support Idle status new XCLAC to list proprietary commands new XPING to test network reachbility Rework of TCP/IP comments new XLISTEN for TCP server new XACCEPT for TCP server new XSOCKETOPT for socket options new XGETADDRINFO for DNS lookup